## HPIL-BOM
Id | Designator | Footprint | Quantity | Designation | Description
1 | A1 | RaspberryPi_Pico_Common_Unspecified Use 2* 20-pin female header for mounting Pico or solder the Pico to the board (not recommended) | 1 | RaspberryPi_Pico | Raspberry Pico2 (with header preferred) or use Pico2-W for Wifi and Bluetooth or a fully pin compatible RP2350 board
2 | C3 | C_Disc_D4.3mm_W1.9mm_P5.00mm | 1 | 100nF | Disc capacitor
3 | C6 | C_Disc_D4.3mm_W1.9mm_P5.00mm | 1 | 100pF | Disc capacitor
4 | D1, D2, D5, D6 | D_DO-35_SOD27_P7.62mm_Horizontal | 4 | 5.1V | Zener diode
5 | D3, D4 | D_DO-35_SOD27_P7.62mm_Horizontal | 2 | 1N4148 | diode
6 | D7, D8, D9, D10, D11 | LED_D5.0mm | 5 | LED | LED do not mount D7 when using NeopIxels do not mount D10+D11 when using the Pico UART (GPIO 4+5)
7 | D12, D13, D14, D15, D16 | LED_D5.0mm-4_RGB | 5 | WS2812D | chained NeoPixel LED use KW1443! For correct pinout
8 | J1 | PinHeader_1x06_P2.54mm_Vertical | 1 | Conn_01x06_Pin | optional: use for GPIO/LED test point
9 | J2 | PinHeader_1x03_P2.54mm_Vertical | 1 | Conn_01x03_Pin | optional: used for NeoPixel led strip
10 | J3, J6 | PinHeader_1x05_P2.54mm_Vertical | 2 | Conn_01x05_Pin | optional: use for HP-IL and GPIO test points
11 | J4 | JST_SH_SM04B-SRSS-TB_1x04-1MP_P1.00mm_Horizontal | 1 | Conn_01x04_MountingPin | smd QWIIC connector for I2C peripherals
12 | J5 | Molex_KK-254_AE-6410-04A_1x04_P2.54mm_Vertical | 1 | Screw_Terminal_01x04 | HP-IL connections
13 | JP1 | PinHeader_2x20_P2.54mm_Vertical | 1 | Conn_02x20_Odd_Even | Display main connector
14 | JP2 | PinHeader_2x04_P2.54mm_Vertical | 1 | Conn_01x08_Socket | Display connector for uSD card
15 | R1, R2, R11, R12, R13, R14, R15 | R_Axial_DIN0207_L6.3mm_D2.5mm_P10.16mm_Horizontal | 7 | 220R | Resistor
16 | R3, R4, R5 | R_Axial_DIN0207_L6.3mm_D2.5mm_P10.16mm_Horizontal | 3 | 10k | Resistor
17 | R6, R7, R16, R17 | R_Axial_DIN0207_L6.3mm_D2.5mm_P10.16mm_Horizontal | 4 | 4,7k | Resistor
18 | R8, R9 | R_Axial_DIN0207_L6.3mm_D2.5mm_P10.16mm_Horizontal | 2 | 75R | Resistor
19 | R10 | R_Axial_DIN0207_L6.3mm_D2.5mm_P10.16mm_Horizontal | 1 | 150R | Resistor
20 | T1, T2 | XFMR_78601_1JC | 2 | 78601_1JC | HP-IL transformers (smd)
21 | U3 | DIP-14_W7.62mm | 1 | LM319 | DIL comparator
| Display | SPI 7"TFT LCD Display 1024x600 OPTL Capacitive Touch Screen |  | Specific version: | 5V power supply! (or manually open jumper bridge J29 on the display)
pin header connections
with capacitive touch
Backlight control (open solder bridges J27 and close J28)